## S52 OBDII
Kyle's E30 / S52 OBDII Swap List | Thanks Neil! xD
General 24v parts | P/N | quantity | cost | total cost | acquired (Y/N) | status | where to get | Notes
S52 + ZF trans (97 w/ 126k miles) |  | 1 | 2200 | 2200 | No |  | junkyard/forums/ebay | Find local, get compression numbers, or get out of wrecked car (know car was running)
E30 brake clevis | 35211154097 | 1 | 3 | 3 | No |  | Pelican/ECS/Tischer/Turner/AutohausAZ | Relocate stock booster, use this guide: http://www.r3vlimited.com/board/showthread.php?t=250474
E34 M50 oil pan |  | 1 | 125 | 125 | No |  | junkyard/forums/ebay | E34 M50 oil pan (relocates sump in front of subframe)
E34 M50 dipstick |  | 1 | 5 | 5 | No |  | junkyard/forums/ebay | Pull w/ oil pan
E34 M50 dipstick tube |  | 1 | 5 | 5 | No |  | junkyard/forums/ebay | Pull w/ oil pan. To retain CCV, cut pipe off S52 tube, drill hole in E34 tube & weld together
E34 M50 oil pickup tube |  | 1 | 5 | 5 | No |  | junkyard/forums/ebay | Pull w/ oil pan. Don't forget this shit
E34 M50 oil level sensor |  | 1 | 5 | 5 | No |  | junkyard/forums/ebay | Pull w/ oil pan.
E34 525i throttle cable | 35411160609 | 1 | 22 | 22 | No |  | Pelican/ECS/Tischer/Turner/AutohausAZ | You want the throttle cable from an E34 525i.
E36 motor mount arms |  | 2 | 5 | 0 | No |  | junkyard/forums/ebay | E36 325i/is or E36 M3 work; get with engine if possible
E28 M5/535i engine mounts (NO) | 11811132793 | 2 | 36 | 0 | No |  | Pelican/ECS/Tischer/Turner/AutohausAZ | 36 ea - OR use AKG swap mounts
AKG swap engine mounts |  | 1 | 200 | 0 | No |  | AKG | 200 - OR use E28 green mounts
Wiring harness adapter (NO) |  | 1 | 350 | 0 | No |  | r3v - RobertK | If DIY: remove X20 pins from connector, re-pin into C101 connector. Looks factory.
Revshift 24v swap engine mounts |  | 1 | 130 | 130 | No |  | Revshift | 130 - this seems like a good cheap option designed for 24v swaps
M/S52 OBDII swap parts | P/N | quantity | cost | total cost | acquired (Y/N) | status | where to get | Notes
OBDII wiring harness (M/S52) |  | 1 | 150 | 0 | No |  | junkyard/forums/ebay | Get with engine if possible
OBDII ECU |  | 1 | 20 | 0 | No |  | junkyard/forums/ebay | Get with engine if possible
ECU tune |  | 1 | 275 | 275 | No |  | Markert | Get it on sale - Delete the following: rear 02, SAP, EWS, fuel tank sensor, muffler flap valve
M50 intake manifold | 11611735727 | 1 | 80 | 80 | No |  | junkyard/forums/ebay | very common, find cheap & local if possible
e39 or e36 fuel rail w/FPR (97 & earlier) | 13531436468 | 1 | 75 | 75 | No |  | junkyard/forums/ebay
M50 manifold conversion kit |  | 1 | 189 | 189 | No |  | m50manifold.com | Cleans up FPR, excludes fuel rail cover ($105 option) and manifold (manifold is $160 option)
M50 fuel rail cover |  | 1 | 30 | 30 | No |  | junkyard/forums/ebay | Don't need it, just looks better
SAP delete plates |  | 1 | 35 | 35 | No |  | bimmerworld | Can also DIY this but why
OBDI intake boot | 13541738757 | 1 | 21 | 21 | No |  | Pelican/ECS/Tischer/Turner/AutohausAZ | Long OBD1 intake boot with 2 holes: one for ICV hose and the other for OBD2 IAT sensor
S52 Skid plate |  | 1 | 100 | 100 | No |  | Red46 | Local pickup
Cooling | P/N | quantity | cost | total cost | acquired (Y/N) | status | where to get | Notes
E30 brown top coolant temp sensor | 12621710511 | 1 | 5 | 5 | No |  | junkyard/forums/ebay | Should be an unused port in the head for this, use both this and sensor that came with engine
Z3M/S54 3-core rad (Behr) | 17112227281 | 1 | 153 | 153 | No |  | autohausAZ | http://www.autohausaz.com/search/product.aspx?sid=41mcfk55zc5llsmzcxvkky3g&makeid=800003@BMW&modelid=1383353@Z3%20M%20COUPE&year=2002&cid=16@Cooling%20System&gid=2172@Radiator
M20 drivers side lower rad bracket |  | 1 | 5 | 5 | No |  | junkyard/forums/ebay | http://www.m42club.com/forum/index.php?topic=8189.0
Z3M expansion tank hose |  | 1 | 5 | 5 | No |  | Pelican/ECS/Tischer/Turner/AutohausAZ | need to find part number
Coolant hoses (various) |  | 1 | 30 | 30 | No |  | Autozone/O'Reilly | buy @ parts store as needed
89-91 M20 expansion tank |  | 1 | 5 | 5 | No |  | junkyard/forums/ebay
Spal 16" electric fan (push) | 30100401 | 1 | 65 | 65 | No |  | Autoplicity | http://www.r3vlimited.com/board/showthread.php?t=210783
Spal 16" gasket | 30130074 | 1 | 9 | 9 | No |  | Autoplicity
Mount brackets | 30130011 | 4 | 5 | 20 | No |  | Jegs
Refresh/Replacement parts | P/N | quantity | cost | total cost | acquired (Y/N) | status | where to get | Notes
Oil pan gasket | 11131437237 | 1 | 16.25 | 16.25 | No |  | Pelican/ECS/Tischer/Turner/AutohausAZ | Would be a good time to replace this. If you don't, I'm shocked
Rear main seal | 11142249533 | 1 | 15 | 15 | No |  | Pelican/ECS/Tischer/Turner/AutohausAZ | If it starts leaking down the line, you are going to kick yourself
Valve cover gasket kit | 11120034108 | 1 | 21 | 21 | No |  | Pelican/ECS/Tischer/Turner/AutohausAZ | No real reason to remove the valve cover, but might as well refresh
Oil dipstick o-ring | 11431287541 | 1 | 0.99 | 0.99 | No |  | Pelican/ECS/Tischer/Turner/AutohausAZ | Recommended w/ the e34 dipstick
Oil sump gasket | 11411703947 | 1 | 3.42 | 3.42 | No |  | Pelican/ECS/Tischer/Turner/AutohausAZ
Headgasket kit (NO) | 11121405106 | 0 | 120 | 0 | No |  | Pelican/ECS/Tischer/Turner/AutohausAZ | Do not see as necessary replacement. However, some might
Water pump | 11517527799 | 1 | 107 | 107 | No |  | Pelican/ECS/Tischer/Turner/AutohausAZ | ECS Tuning has great deals on pumps
Oil pump nut (safety wire) | 7119905857 | 1 | 0.99 | 0.99 | No |  | Pelican/ECS/Tischer/Turner/AutohausAZ | Drill the nut and run safety wire, or tack weld the nut to the shaft
Vanos extension wire | 12522274971 | 1 | 24 | 24 | No |  | Pelican/ECS/Tischer/Turner/AutohausAZ | You can either buy/pull the vanos solenoid from an OBD1 motor, or buy this and use OBD2 sensor
Throttle body gasket | 11611716174 | 1 | 7 | 7 | No |  | Pelican/ECS/Tischer/Turner/AutohausAZ | No real reason that this needs to be replaced if your TB came on your manifold. But be thorough
TB gasket (inlet) | 13541703693 | 1 | 9 | 9 | No |  | Pelican/ECS/Tischer/Turner/AutohausAZ
Intake manifold gasket (NO) | 11611717259 | 6 | 3.5 | 0 | No |  | Pelican/ECS/Tischer/Turner/AutohausAZ | Not needed if buying M50 manifold kit
Camshaft position sensor o-ring | 12141748398 | 1 | 1.5 | 1.5 | No |  | Pelican/ECS/Tischer/Turner/AutohausAZ | Didn't know this part even existed. Let's replace it
Bimmerworld M50 Header Install Kit |  | 1 | 45 | 45 | No |  | Bimmerworld kit ($44.99) | These are going to be rusted/seized to hell. Replace, replace, replace.
Exhaust gasket (NO) | 18391716888 | 2 | 3 | 0
Exhaust manifold gasket (NO) | 11621744252 | 2 | 9 | 0
Exhaust nuts (manifold) (NO) | 11721437202 | 24 | 0.99 | 0
Exhaust studs (manifold) (NO) | 11121744057 | 24 | 2 | 0
Exhaust nuts (flange) (NO) | 18301737774 | 6 | 1.1 | 0
S52 Oil filter kit | 11427833769 | 1 | 8 | 8 | No |  | Pelican/ECS/Tischer/Turner/AutohausAZ | You are going to be changing the oil anyway
SAP gasket (for delete plates) | 11721435367 | 2 | 4.33 | 0 | No |  | Pelican/ECS/Tischer/Turner/AutohausAZ | Only needed if doing DIY delete plates (bimmerworld kit comes with gaskets)
Replacement C101 connector | 12521707283 | 1 | 8 | 8 | No |  | Pelican/ECS/Tischer/Turner/AutohausAZ | If you choose to re-pin the C101 (best, factory looking option IMO), you should buy this connector
Replacement pinouts (1mm) | 61131376191KT | 1 | 25.5 | 25.5 | No |  | Pelican/ECS/Tischer/Turner/AutohausAZ | Replacement pinouts for most of the normal sized wires
Replacement pinouts (2.5-4mm) | 61131376195KT | 1 | 5 | 5 | No |  | Pelican/ECS/Tischer/Turner/AutohausAZ | Replacement pinouts for most of the larger sized wires
Vanos repair kit (NO) |  | 1 | 30 | 0 | No |  | Besian | Holy hell: http://www.beisansystems.com/procedures/vanos_single_procedure.htm
BMW timing tools (NO) |  | 1 | 55 | 0 | No |  | bimmertoolrental.com | For Vanos repair; price is for rental from bimmertoolrental.com
320Z/driveline replacement parts | P/N | quantity | cost | total cost | acquired (Y/N) | status | where to get | Notes
Output shaft seal | 23111224799 | 1 | 11 | 11 | No |  | Pelican/ECS/Tischer/Turner/AutohausAZ | Good idea to replace while the transmission is out
Shift rod coupler foam | 25111434194 | 1 | 3 | 3 | No |  | Pelican/ECS/Tischer/Turner/AutohausAZ | Order if foam insert/bushing is worn out
Selector shaft seal | 23121282394 | 1 | 2.63 | 2.63 | No |  | Pelican/ECS/Tischer/Turner/AutohausAZ | Good idea to replace while the transmission is out
ECS Transmission Shift Pin Repair Kit |  | 1 | 60 | 60 | No |  | ECS | All parts necessary for the 320z shift pin service. Use OEM BMW Drifts, or turn down own set
Pin kit (1 pin, 1 spring, 1 bushing) (NO) | 23117525048 | 3 | 10.71 | 0 | No
Sealing cap (NO) | 7119937227 | 3 | 0.99 | 0
Pin bushing kit (5th, reverse) (NO) | 23117542726 | 2 | 6.17 | 0
1x Reverse gear pin (NO) | 23311224849 | 1 | 9.06 | 0
1x 5th gear pin (NO) | 23317502165 | 1 | 9.29 | 0
Flywheel bolt | 11222243051 | 8 | 3 | 24 | No |  | Pelican/ECS/Tischer/Turner/AutohausAZ | You need to replace these (do not come with new S52 Luk flywheel P/N: DMF-073)
Pressure plate bolts | 7119906045 | 6 | 0.99 | 5.94 | No |  | Pelican/ECS/Tischer/Turner/AutohausAZ | These motherfuckers… I would replace with equivalent grade ferry cap screws if possible
E36 M3 SS Clutch Line (NO) |  | 1 | 30 | 0 | No |  | UUC (TMS $29.95) | Not necessary unless stock e30 line is rotted, however, I got a free one with my evo3 order
OEM S52 Clutch Kit (Sachs K70238-01) | 15006015355 | 1 | 237 | 237 | No |  | Rock Auto | w/5% off coupon 8C37505FB12B55
Pilot bearing (OEM NTN) | 39406027279 | 1 | 11 | 11 | No |  | Pelican/ECS/Tischer/Turner/AutohausAZ | Replace this with your massive slider hammer
OEM S52 Flywheel (Luk DMF-073) | 21212229015 | 1 | 400 | 400 | No |  | Rock Auto | DMF-037 can also be used (cheaper) but it is 2-3 lbs heavier, use coupon code 8C37505FB12B55
ZF clutch slave cylinder | 21526775924 | 1 | 45 | 45 | No |  | Pelican/ECS/Tischer/Turner/AutohausAZ | Mine didn't come with the slave. Necessary to match slave to transmission
ZF Clutch fork pivot pin | 21511223328 | 1 | 1.43 | 1.43 | No |  | Pelican/ECS/Tischer/Turner/AutohausAZ | It's cheap, it's plastic, let's replace it
ZF Bell Housing Bolt: M10x65 (NO) | 7129904681 | 2 | 3 | 0 | No |  | ECS Tuning ($XX) | Don't trust used 6 point bolts (inevitable round-off). Replace these ONLY if missing/rusted to oblivion
ZF Bell Housing Bolt: M12x50 (NO) | 23001222891 | 2 | 4 | 0
ZF Bell Housing Bolt: M12x90 (NO) | 23001222894 | 2 | 4 | 0
ZF Bell Housing Bolt: M8x50 (NO) | 23001222887 | 3 | 1.44 | 0
E36 M3 Guibo | 26112226527 | 1 | 75 | 75 | No |  | Pelican/ECS/Tischer/Turner/AutohausAZ | S52 > ZF 320Z trans > E36 M3 guibo > E36 M3 drivehsaft > E30 CSB
E36 M3 Guibo Hex Bolt | 26117635643 | 6 | 4 | 24 | No |  | Pelican/ECS/Tischer/Turner/AutohausAZ | E30 G260 bolts are M10 bolts, E36 M3 bolts are M12. Gotta replace
E36 M3 Guibo Hex Nut | 7129900047 | 6 | 1 | 6 | No |  | Pelican/ECS/Tischer/Turner/AutohausAZ | Need to match the bolts
E36 M3 Bearing Pin (Bitch clip) | 25111221849 | 1 | 5 | 5 | No |  | Pelican/ECS/Tischer/Turner/AutohausAZ | Not sure that this actually needs to be replaced, but why take the chance
E36 M3 shifting arm | 25111221864 | 1 | 22 | 22 | No |  | Pelican/ECS/Tischer/Turner/AutohausAZ | I'm not sure this is even needed. Seems like everyone ghetto-rigs the shifting arm anyway
E36 M3 SSK (UUC Evo3 + DSSR) (NO) |  | 1 | 350 | 0 | No |  | UUC/Turner Motorsports | Have this in my e46 and love it. Comes with all replacement bushings - don't need it
Shifter arm bushing | 25117507695 | 1 | 5 | 5 | No |  | Pelican/ECS/Tischer/Turner/AutohausAZ | Good idea to replace while you are in there
Selector rod yellow plastic washers | 25111220439 | 4 | 1 | 4 | No |  | Pelican/ECS/Tischer/Turner/AutohausAZ | I still have the old ones, but might as well replace
Shift tower bushing for shift lever | 25111220600 | 1 | 5 | 5 | No |  | Pelican/ECS/Tischer/Turner/AutohausAZ | Had to replace temporarily until evo3 arrived.
96-99 E36 328i/M3 driveshaft |  | 1 | 150 | 150 | No |  | junkyard/forums/ebay | w/4-bolt rear flange to bolt to E30 diff
2.93 - 3.25 S diff |  | 1 | 350 | 350 | No |  | junkyard/forums/ebay | Medium case or larger w/E30 mounts
E30 center support bearing | 26121226723 | 1 | 44 | 44 | No |  | Pelican/ECS/Tischer/Turner/AutohausAZ | Napa stocks the Meyle CSB in stock. It's expensive but when you need it locally on short notice…
6-cylinder e30 axles |  | 1 | 100 | 100 | No |  | junkyard/forums/ebay
Other replacement parts | P/N | quantity | cost | total cost | acquired (Y/N) | status | where to get | Notes
Power steering crush washer (14x20mm) | 32411093596 | 2 | 0.75 | 1.5 | No |  | Pelican/ECS/Tischer/Turner/AutohausAZ | Could get these locally, but screw it
Power steering crush washer (16x22mm) | 32411093597 | 2 | 0.25 | 0.5 | No |  | Pelican/ECS/Tischer/Turner/AutohausAZ | Could get these locally, but screw it
Oil fill cap (Square style) (NO) | 11121743294 | 1 | 5 | 0 | No |  | Pelican/ECS/Tischer/Turner/AutohausAZ | Not a fan of the S52 oil filler cap, I think it looks weird
S52 Accessory Belt | 11287636378 | 1 | 15 | 15 | No |  | Pelican/ECS/Tischer/Turner/AutohausAZ | Mine is cracked, time to replace
E30/E36 blue top coolant temp sensor | 13-62-1-709-966 | 1 | 5 | 5 | No |  | junkyard/forums/ebay | Pull from M20
S52 oil pump nut. M1x10, LHT | 07-11-9-905-857 | 1 | 1 | 1 | No |  | Pelican/ECS/Tischer/Turner/AutohausAZ | If you plan on drilling your nut to run lock wire, good idea to have a back up nut. Trust me
E30 318/M3 Wiring Harness Cover (NO) | 51-71-1-380-390 | 1 | 16.43 | 0 | No |  | BMW Dealer | Reuse from E30
E30 318/M3 Wiring Harness Cover (NO) | 51-71-1-380-391 | 1 | 15.19 | 0 | No |  | BMW Dealer
E30 318/M3 Wiring Harness Cover (NO) | 51-71-1-380-392 | 1 | 18.37 | 0 | No |  | BMW Dealer
Crankcase Vent reducer elbow | 11-15-1-730-407 | 1 | 7.75 | 7.75 | No |  | Pelican/ECS/Tischer/Turner/AutohausAZ | Could not find my original piece, need this to step up the hosing diameter into the intake boot
Hose, ICV to Intake Manifold | 13-41-1-738-185 | 1 | 14.75 | 14.75 | No |  | Pelican/ECS/Tischer/Turner/AutohausAZ | Rubber hose, will begin to dry-rot after 100k miles. Need new one
Hose, ICV to Intake Boot | 13-41-1-738-186 | 1 | 15.25 | 15.25 | No |  | Pelican/ECS/Tischer/Turner/AutohausAZ | Rubber hose, will begin to dry-rot after 100k miles. Need new one
ICV Hose Connector w/ o-ring | 11-61-1-738-629 | 1 | 9.75 | 9.75 | No |  | Pelican/ECS/Tischer/Turner/AutohausAZ | Barbed connector from ICV to manifold. Sometimes the clip breaks and the o-ring will plastic
6-cylinder RPM coding plug | 468 (last 3 digits) | 1 | 5 | 5 | No |  | junkyard/forums/ebay | Because m42
Exhaust setup | P/N | quantity | cost | total cost | acquired (Y/N) | status | where to get | Notes
OEM S52 Headers |  | 1 | 0 | 0 | No |  |  | In my mind, the best headers you can get for the swap. Tubular and not cast… and no rasp. Get w/engine
Magnaflow 2.5" offset muffler | 14577 | 1 | 88 | 88 | No |  | Amazon | Based on FredK's setup using stock cutout in 318is valance, 2.5" OD
Magnaflow 14" Resonator 2.5" | 10416 | 1 | 72 | 72 | No |  | Amazon
Magnaflow 2.5" spun cat w/O2 sensor mount | 99766HM | 1 | 116 | 116 | No |  | Amazon | Assuming O2 port is needed. If not, use 99756HM
Exhaust fab |  | 1 | 300 | 300 | No |  | Local
Tools / Misc | P/N | quantity | cost | total cost | acquired (Y/N) | status | where to get | Notes
Load leveler |  | 1 | 20 | 20 | No |  | Amazon | http://www.harborfreight.com/3-4-quarter-ton-capacity-heavy-duty-load-leveler-67441.html
Engine stand |  | 1 | 25 | 25 | No |  | Craigslist
Engine hoist (NO) |  | 1 |  | 0 | No |  |  | Borrow from Frank
Shipping |  | 1 | 100 | 100 | No |  |  | Shipping costs for all orders
|  | total swap cost |  | 6287.15